## Comparison
MFN Part number | Channels | Sample rate [GSPS] | Bits | INL | DNL | Latency | tempco | SFDR | Price [USD] | Project used
DAC3xJ82 | 2 | 1.6/2.5 | 16 | 6 | 4 |  |  |  | 100
DAC5682Z | 2 | 1 | 16 | 4 | 2 |  |  |  | 54
LTC2000 | 1 | 2020-02-05 | 16 | 1 | 0.5 | 11 cycles (DAC clk - up to 2500 MHz), for 500 MHz, latency = 11*2 = 22 ns |  |  | 127 | Shuttler
AD9125 | 2 | 1 | 16 | 3.7 | 2.1 | 64 cycles (1 x interpolation fdac up to 1 GHz) + FIFO delay, depending on the mode(8 reg deep), for 500 MHz fdac, latency = 64*2 + 8*2 = 144 ns |  |  | 50
MAX5898 | 2 | 0.5 | 16 | 3 | 1 | 2.9 ns (tpd) + 1.4 ns (td) + 22 cycles (500 MHz) = 2.9 + 1.4 + 44 = 48.3 ns (for 1 x interpolation) |  |  | 27
AD9783 | 2 | 0.5 | 16 | 4 | 2 | 7 cycles (7 ns * 2ns = 14 ns) + SET/HLD setup (to be analysed) approx. 2.4 ns = 16.4 ns |  |  | 43 | NIST servo
AD9747 | 2 | 0.25 | 16 | 4 | 2 | 7 cycles (250 MHz DAC CLK), latency = 7*4 = 28 ns
MAX5875/ | 2 | 0.2 | 16 | 3 | 2 | 1.1 ns + 9 cycles *5 ns = 46.1 ns
MAX5878 | 2 | 0.25 | 16 | 3 | 2 | 9 cycles (500 MHz clk) latency = 9*2 = 18 ns
AD9788 | 2 | 0.8 | 16 | 2020-03-07 | 2020-02-01 | 40 cycles (800 MHz clk) latency = 40*1.25 ns = 50 ns
AD9117 | 2 | 0.125 | 14 | 1.2 (precalibration), 0.6 (postcalibration) | 1.4 (precalibration), 0.6 (postcalibration) | 4 cycles for 1 channel, 3.5 cycles for second channel (input latched on falling edge), data clock = 125 MHz, latency = 4*8ns = 32 ns |  | 85 dBc at 10 MHz | 15

## AD9783 Latency
500 MSPS | 500 MHz clock

## FPGA latency
DAC | FPGA buffer
DAC3xJ82
DAC5682Z
LTC2000
AD9125
MAX5898
AD9783
FPGA SYS CLK [MHz] | 100